## LPC1115_2TE_V1.04
Part | Value | Device | Package | Description
C1 | 100n | C-EUC1206 | C1206 | CAPACITOR, European symbol | X7R-G1206 100N
C2 | 220p | C-EUC1206 | C1206 | CAPACITOR, European symbol | NPO-G1206 220P
C3 | 100µ/10V | CPOL-EUE2.5-5 | E2,5-5 | POLARIZED CAPACITOR, European symbol | RAD 100/16
C4 | 10n | C-EUC1206 | C1206 | CAPACITOR, European symbol | X7R-G1206 10N
C5 | 100µ | CPOL-EUE3.5-8 | E3,5-8 | POLARIZED CAPACITOR, European symbol | RAD 100/63
C6 | 100n | C-EUC1206 | C1206 | CAPACITOR, European symbol | X7R-G1206 100N
C7 | 100n | C-EUC1206 | C1206 | CAPACITOR, European symbol | X7R-G1206 100N
C8 | 100p | C-EUC1206K | C1206K | CAPACITOR, European symbol | NPO-G1206 100P
C9 | 10n | C-EUC1206K | C1206K | CAPACITOR, European symbol | X7R-G1206 10N
C10 | 10n | C-EUC1206 | C1206 | CAPACITOR, European symbol | X7R-G1206 10N
C11 | 10n | C-EUC1206 | C1206 | CAPACITOR, European symbol | X7R-G1206 10N
C12 | 4.7µF/50V | C-EUC1206K | C1206K | CAPACITOR, European symbol | X7R-G1206 4,7/50
C15 | 10µ/10V | C-EUC1206K | C1206K | CAPACITOR, European symbol | KEM X7R1206 10U
C16 | 270n | C-EUC1206 | C1206 | CAPACITOR, European symbol | RND 1501206B3349 | 270!
C17 | 15nF | C-EUC1206 | C1206 | CAPACITOR, European symbol | X7R-G1206 15N
C18 | 100p | C-EUC1206 | C1206 | CAPACITOR, European symbol | NPO-G1206 100P
C20 |  | C-EUC1206 | C1206 | CAPACITOR, European symbol | X7R-G1206 100N
D1 | 3V6 | DIODE-MINIMELF | MINIMELF | DIODE | SMD ZF 3,6
D2 | 4148 | DIODE-MINIMELF | MINIMELF | DIODE | 1N 4148 SMD
D3 | 1N4148 | DIODE-MINIMELF | MINIMELF | DIODE | 1N 4148 SMD
D5 | RB060M-60 | DIODE-SOD123 | SOD123 | DIODE | LL 5819 SMD
D10 | 7,5V | ZPD | MINIMELF | Z DIODE | SMD ZF 7,5
D12 | 4148 | DIODE-MINIMELF | MINIMELF | DIODE | 1N 4148 SMD
IC1 | LPC1115 | LPC1113/4/5_QFP48_XLSERIES | LQFP48 | LPC1113/4/5 ARM Cortex M0 MCU (50MHz) - XL Series (FBD48/3x3) | OLDIs Shop ARM Prozessor
IC2 | BD9G101 | BD9G101GBD9G101G-SOT23-6 | SOT23-6 |  | OLDIs Shop S012
JP1 |  | PINHD-1X9 | 1X09 | PIN HEADER | RND 205-00649
JP2 |  | PINHD-1X7 | 1X07 | PIN HEADER | RND 205-00647
JTAG | J | PINHD-2X05_2.00 | 2X05M | PIN HEADER | WL 2X05G 2,00
L1 | 6.8µH | IND_FASTRON_1616FPS | PIS2812 |  | L-1616FPS 6,8µ
L2 | 150mH | BS11 | BS11 | INDUCTOR | L-11P 150M
LED1 |  | LED3MM | LED3MM | LED | LED 3MM RT
Q1 | BC856 | BC856BSMD | SOT23-BEC | PNP Transistror | BC 856B SMD
Q2 | BC847C | BC847CSMD | SOT23 | NPN Transistor | BC 848C SMD
Q3 | BCP52 | FZT753SMD | SOT223 | PNP Transistor | BCP 52-16 SMD
Q4 | ASFL | ASFL | ASF | CRYSTAL CLOCK OSCILLATORS | XO53 12,00000
R1 | 43k | R-EU_R1206 | R1206 | RESISTOR, European symbol | RND 1206 1 43K
R2 | 390k | R-EU_R1206 | R1206 | RESISTOR, European symbol | RND 1206 1 390K
R3 | 100k | R-EU_R1206 | R1206 | RESISTOR, European symbol | RND 1206 1 100K
R4 | 2k2 | R-EU_R1206 | R1206 | RESISTOR, European symbol | RND 1206 1 2,2K
R5 | 2k2 | R-EU_R1206 | R1206 | RESISTOR, European symbol | RND 1206 1 2,2K
R6 | 100k | R-EU_R1206 | R1206 | RESISTOR, European symbol | RND 1206 1 100K
R7 | 82k | R-EU_R1206 | R1206 | RESISTOR, European symbol | RND 1206 1 82K
R8 | 47k | R-EU_R1206 | R1206 | RESISTOR, European symbol | RND 1206 1 47K
R9 | 10k | R-EU_R1206 | R1206 | RESISTOR, European symbol | RND 1206 1 10K
R10 | 100k | R-EU_R1206 | R1206 | RESISTOR, European symbol | RND 1206 1 100K
R11 | 1k | R-EU_R1206 | R1206 | RESISTOR, European symbol | RND 1206 1 1,0K
R12 | 10k | R-EU_R1206 | R1206 | RESISTOR, European symbol | RND 1206 1 10K
R13 | 91k | R-EU_R1206 | R1206 | RESISTOR, European symbol | RND 1206 1 91K
R14 | 1k | R-EU_R1206 | R1206 | RESISTOR, European symbol | RND 1206 1 1,0K
R15 | 5k6 | R-EU_R1206 | R1206 | RESISTOR, European symbol | RND 1206 1 5,6K
R16 | 10k | R-EU_R1206 | R1206 | RESISTOR, European symbol | RND 1206 1 10K
R17 | 3k3 | R-EU_R1206 | R1206 | RESISTOR, European symbol | RND 1206 1 3,3K
R18 | 5R6 | R-EU_R1206 | R1206 | RESISTOR, European symbol | SMD 1/4W 5,6
R19 | 47k | R-EU_R1206 | R1206 | RESISTOR, European symbol | RND 1206 1 47K
R20 | 47k | R-EU_R1206 | R1206 | RESISTOR, European symbol | RND 1206 1 47K
R21 | 100k | R-EU_R1206 | R1206 | RESISTOR, European symbol | RND 1206 1 100K
R22 | 2k4 | R-EU_R1206 | R1206 | RESISTOR, European symbol | RND 1206 1 2,4K
R23 | 680R | R-EU_R1206 | R1206 | RESISTOR, European symbol | RND 1206 1 680
S1 |  | 10-XX | B3F-10XX | OMRON SWITCH | TASTER 3301